## STR 4 compartment model
Reactor and bioprocess parameterts
Description | Symbols | value | Unit | Literature reference
Tank diameter | T | 3.476 | m | Nadal Rey "Modelling of gradients in industrial aerobic fed-batch fermentation processes", 2020, Table 4.1
Tank cross section | A | 9.4896 | m2
Height of the liquid @ 40 m3 | H | 4.78 | m | Nadal Rey "Modelling of gradients in industrial aerobic fed-batch fermentation processes", 2020, Table 4.1
Height of the liquid @ 60 m3 | H | 7.07 | m | Nadal Rey "Modelling of gradients in industrial aerobic fed-batch fermentation processes", 2020, Table 4.1
Height of the liquid @ 90 m3 | H | 10.464 | m | Nadal Rey "Modelling of gradients in industrial aerobic fed-batch fermentation processes", 2020, Table 4.1
Height of the liquid @ process point | H | 10.464 | m
Number of impellers @ 40 m3 | n | 2 | [-] | Nadal Rey "Modelling of gradients in industrial aerobic fed-batch fermentation processes", 2020, Table 4.2
Number of impellers @ 60 m3 | n | 3 | [-] | Nadal Rey "Modelling of gradients in industrial aerobic fed-batch fermentation processes", 2020, Table 4.2
Number of impellers @ 90 m3 | n | 4 | [-] | Nadal Rey "Modelling of gradients in industrial aerobic fed-batch fermentation processes", 2020, Table 4.2
Impeller Diameter | D | 0.936 | m | Nadal Rey "Modelling of gradients in industrial aerobic fed-batch fermentation processes", 2020, Table 4.1
Impeller Diameter at T/D = 3 | D | 1.1587 | m | Nadal Rey "Modelling of gradients in industrial aerobic fed-batch fermentation processes", 2020, Table 4.1
head pressure | Phead | 0 | bar | Nadal Rey "Modelling of gradients in industrial aerobic fed-batch fermentation processes", 2020, Table 4.5
Impeller Spacing | L | 2.32 | m | Nadal Rey "Modelling of gradients in industrial aerobic fed-batch fermentation processes", 2020, Table 4.1
Bottom Impeller clearing | L1 | 1.271 | m | Nadal Rey "Modelling of gradients in industrial aerobic fed-batch fermentation processes", 2020, Table 4.1
Broth density | ρL | 1050 | kg m-3 | Nadal Rey "Modelling of gradients in industrial aerobic fed-batch fermentation processes", 2020, p. 109
Gas mass flow, inlet | Fg | 0.4 | kg s-1 | Nadal Rey "Modelling of gradients in industrial aerobic fed-batch fermentation processes", 2020, Table 4.3
Stirring speed | N | 80 | rpm | Nadal Rey "Modelling of gradients in industrial aerobic fed-batch fermentation processes", 2020, Table 4.4
Stirring speed | N | 1.3333 | rps
Dynamic viscosity of water | η | 0.001 | Pa*s
Reynolds number | Re | 1226534.4 | [-] | “Characteristics of large-scale (industrial) bioreactors”, 30 November 2021, Henk J. Noorman, AC-MCMB, slide 12
Froude number | Fr | 0.16962 | [-] | Haringa et al., "Euler-Lagrange analysis towards representative down-scaling of a 22 m3 aerobic S. cerevisiae fermentation", 2017, p. 655
Volumetric gas flow at average pressure | Qg | 0.34355 | m3 s-1
Flow number for the gas, assumed at averge pressire | FlG | 0.31422 | [-] | Noorman et al. "Intensified Fermentation Processes and Equipment", 2018, fig. 1.6
Ratio between power input from gas to stirrer, assuming a power number under gassed conditions of 3 and H/Ds ratio of 3 | FlG/Fr | 1.8524 | [-]
Molecular weight of air | MW,G | 0.02897 | kg mol-1
Ideal gas constant | R | 8.3145 | J mol-1 K-1
Process temperature | Temp | 303.15 | K
Atmospheric pressure | patm | 1.013 | bar
Interfacial tension of water at 30 degrees celsius | σ | 0.071 | N/m
Diffusivity of oxygen on the liquid | DL | 2.42e-09 | m2 s-1 | Taken from Nadal Rey "Modelling of gradients in industrial aerobic fed-batch fermentation processes", 2020, page 93, original source is [10]
Bubble diameter at outlet | db,out | 0.005 | m
Compartment volume 1 | V1 | 30 | m3
Compartment volume 2 | V2 | 20 | m3
Compartment volume 3 | V3 | 20 | m3
Compartment volume 4 | V4 | 20 | m3
Liquid volume compartment 1 | VL,1 | 27.9201 | m3
Liquid volume compartment 2 | VL,2 | 18.5565 | m3
Liquid volume compartment 3 | VL,3 | 18.6685 | m3
Liquid volume compartment 4 | VL,4 | 18.7587 | m3
Absolute pressure compartment 1, height of the impeller @ process point | pabs,1 | 1.243 | bar
Absolute pressure compartment 2, height of the impeller @ process point | pabs,2 | 1.482 | bar
Absolute pressure compartment 3, height of the impeller @ process point | pabs,3 | 1.721 | bar
Absolute pressure compartment 4, height of the impeller @ process point | pabs,4 | 1.9599 | bar
Gas density compartment 1 @ process point | ρg,1 | 1.4287 | kg m-3
Gas density compartment 2 @ process point | ρg,2 | 1.7033 | kg m-3
Gas density compartment 3 @ process point | ρg,3 | 1.978 | kg m-3
Gas density compartment 4 @ process point | ρg,4 | 2.2527 | kg m-3
Gas hold-up compartment 1 @ process point | (1-ε)1 | 0.069331 | [-] | Noorman et al. "Intensified Fermentation Processes and Equipment", 2018, eq. 1.12
Gas hold-up compartment 2 @ process point | (1-ε)2 | 0.072175 | [-] | Noorman et al. "Intensified Fermentation Processes and Equipment", 2018, eq. 1.12
Gas hold-up compartment 3 @ process point | (1-ε)3 | 0.066577 | [-] | Noorman et al. "Intensified Fermentation Processes and Equipment", 2018, eq. 1.12
Gas hold-up compartment 4 @ process point | (1-ε)4 | 0.062063 | [-] | Noorman et al. "Intensified Fermentation Processes and Equipment", 2018, eq. 1.12
Gas hold-up relative to liquid volume compartment 1 @ process point | ε/(1-ε)1 | 0.18279 | [-] | Garcia-Ochoa eta l., "Theoretical prediction of gas-liquid mass transfer coefficient, specific area and hold-up in sparged stirred tanks", 2004, eq. 15
Gas hold-up relative to liquid volume compartment 2 @ process point | ε/(1-ε)2 | 0.16473 | [-] | Garcia-Ochoa eta l., "Theoretical prediction of gas-liquid mass transfer coefficient, specific area and hold-up in sparged stirred tanks", 2004, eq. 15
Gas hold-up relative to liquid volume compartment 3 @ process point | ε/(1-ε)3 | 0.15078 | [-] | Garcia-Ochoa eta l., "Theoretical prediction of gas-liquid mass transfer coefficient, specific area and hold-up in sparged stirred tanks", 2004, eq. 15
Gas hold-up relative to liquid volume compartment 4 @ process point | ε/(1-ε)4 | 0.13963 | [-] | Garcia-Ochoa eta l., "Theoretical prediction of gas-liquid mass transfer coefficient, specific area and hold-up in sparged stirred tanks", 2004, eq. 15
Gas hold-up compartment 1 @ process point | (1-ε)1 | 0.15454 | [-] | Garcia-Ochoa eta l., "Theoretical prediction of gas-liquid mass transfer coefficient, specific area and hold-up in sparged stirred tanks", 2004
Gas hold-up compartment 2 @ process point | (1-ε)2 | 0.14143 | [-] | Garcia-Ochoa eta l., "Theoretical prediction of gas-liquid mass transfer coefficient, specific area and hold-up in sparged stirred tanks", 2004
Gas hold-up compartment 3 @ process point | (1-ε)3 | 0.13103 | [-] | Garcia-Ochoa eta l., "Theoretical prediction of gas-liquid mass transfer coefficient, specific area and hold-up in sparged stirred tanks", 2004
Gas hold-up compartment 4 @ process point | (1-ε)4 | 0.12252 | [-] | Garcia-Ochoa eta l., "Theoretical prediction of gas-liquid mass transfer coefficient, specific area and hold-up in sparged stirred tanks", 2004
Volumetric gas flow compartment 1 @ process point | Qg,1 | 0.27998 | m3 s-1
Volumetric gas flow compartment 2 @ process point | Qg,2 | 0.23483 | m3 s-1
Volumetric gas flow compartment 3 @ process point | Qg,3 | 0.20223 | m3 s-1
Volumetric gas flow compartment 4 @ process point | Qg,4 | 0.17757 | m3 s-1
Superficial gas velocity compartment 1 @ process point | vg,s | 0.029504 | m s-1
Superficial gas velocity compartment 2 @ process point | vg,s | 0.024746 | m s-1
Superficial gas velocity compartment 3 @ process point | vg,s | 0.02131 | m s-1
Superficial gas velocity compartment 4 @ process point | vg,s | 0.018712 | m s-1
Power number for a Rushton turbine, unaerated | NP | 6 | [-] | Noorman et al. "Intensified Fermentation Processes and Equipment", 2018, p. 14
Ratio between aerated and unaerated power input by stirring @ average gas flow and pressure | Pg/P0,1 | 0.48728 | [-] | Oosterhuis, "Scale-up of bioreactors: a scale-down approach", 1984, eq. 4.9, p. 49
Ratio between aerated and unaerated power input by stirring @ average gas flow and pressure | Pg/P0,2 | 0.52095 | [-] | Oosterhuis, "Scale-up of bioreactors: a scale-down approach", 1984, eq. 4.9, p. 49
Ratio between aerated and unaerated power input by stirring @ average gas flow and pressure | Pg/P0,3 | 0.5514 | [-] | Oosterhuis, "Scale-up of bioreactors: a scale-down approach", 1984, eq. 4.9, p. 49
Ratio between aerated and unaerated power input by stirring @ average gas flow and pressure | Pg/P0,4 | 0.57933 | [-] | Oosterhuis, "Scale-up of bioreactors: a scale-down approach", 1984, eq. 4.9, p. 49
Power input from stirring per impeller compartment 1 | Ps,1 | 5227.7322 | W | “Characteristics of large-scale (industrial) bioreactors”, 30 November 2021, Henk J. Noorman, AC-MCMB, slide 16
Power input from stirring per impeller compartment 2 | Ps,2 | 5588.9888 | W | “Characteristics of large-scale (industrial) bioreactors”, 30 November 2021, Henk J. Noorman, AC-MCMB, slide 16
Power input from stirring per impeller compartment 3 | Ps,3 | 5915.6873 | W | “Characteristics of large-scale (industrial) bioreactors”, 30 November 2021, Henk J. Noorman, AC-MCMB, slide 16
Power input from stirring per impeller compartment 4 | Ps,4 | 6215.3264 | W | “Characteristics of large-scale (industrial) bioreactors”, 30 November 2021, Henk J. Noorman, AC-MCMB, slide 16
Power input relative to liquid mass from stirring per impeller compartment 1 |  | 0.18724 | kW/m3
Power input relative to liquid mass from stirring per impeller compartment 2 |  | 0.30119 | kW/m3
Power input relative to liquid mass from stirring per impeller compartment 3 |  | 0.31688 | kW/m3
Power input relative to liquid mass from stirring per impeller compartment 4 |  | 0.33133 | kW/m3
Pumping capacity, aerated, impeller 1 | ØP,g,1 | 0.63933 | m3 s-1 | Oosterhuis, "Scale-up of bioreactors: a scale-down approach", 1984
Pumping capacity, aerated, impeller 2 | ØP,g,2 | 0.68351 | m3 s-1 | Oosterhuis, "Scale-up of bioreactors: a scale-down approach", 1984
Pumping capacity, aerated, impeller 3 | ØP,g,3 | 0.72346 | m3 s-1 | Oosterhuis, "Scale-up of bioreactors: a scale-down approach", 1984
Pumping capacity, aerated, impeller 4 | ØP,g,4 | 0.76011 | m3 s-1 | Oosterhuis, "Scale-up of bioreactors: a scale-down approach", 1984
Mass transfer coefficient kLa, coalescing, compartment 1 @ process point | kLa | 0.036214 | s-1 | Noorman et al. "Intensified Fermentation Processes and Equipment", 2018, eq. 1.13
Mass transfer coefficient kLa, coalescing, compartment 2 @ process point | kLa | 0.040111 | s-1 | Noorman et al. "Intensified Fermentation Processes and Equipment", 2018, eq. 1.13
Mass transfer coefficient kLa, coalescing, compartment 3 @ process point | kLa | 0.037986 | s-1 | Noorman et al. "Intensified Fermentation Processes and Equipment", 2018, eq. 1.13
Mass transfer coefficient kLa, coalescing, compartment 4 @ process point | kLa | 0.036236 | s-1 | Noorman et al. "Intensified Fermentation Processes and Equipment", 2018, eq. 1.13
Mass transfer coefficient kLa, non-coalescing, compartment 1 @ process point | kLa | 0.03852 | s-1 | Noorman et al. "Intensified Fermentation Processes and Equipment", 2018, eq. 1.14 | 138.6713
Mass transfer coefficient kLa, non-coalescing, compartment 2 @ process point | kLa | 0.05187 | s-1 | Noorman et al. "Intensified Fermentation Processes and Equipment", 2018, eq. 1.14 | 186.733
Mass transfer coefficient kLa, non-coalescing, compartment 3 @ process point | kLa | 0.052165 | s-1 | Noorman et al. "Intensified Fermentation Processes and Equipment", 2018, eq. 1.14 | 187.7922
Mass transfer coefficient kLa, non-coalescing, compartment 4 @ process point | kLa | 0.052437 | s-1 | Noorman et al. "Intensified Fermentation Processes and Equipment", 2018, eq. 1.14 | 188.7722
kL compartment 1 @ process point | kL | 0.00038184 | m s-1 | Garcia-Ochoa eta l., "Theoretical prediction of gas-liquid mass transfer coefficient, specific area and hold-up in sparged stirred tanks", 2004, eq. 8
kL compartment 2 @ process point | kL | 0.00042699 | m s-1 | Garcia-Ochoa eta l., "Theoretical prediction of gas-liquid mass transfer coefficient, specific area and hold-up in sparged stirred tanks", 2004, eq. 8
kL compartment 3 @ process point | kL | 0.00043309 | m s-1 | Garcia-Ochoa eta l., "Theoretical prediction of gas-liquid mass transfer coefficient, specific area and hold-up in sparged stirred tanks", 2004, eq. 8
kL compartment 4 @ process point | kL | 0.00043338 | m s-1 | Garcia-Ochoa eta l., "Theoretical prediction of gas-liquid mass transfer coefficient, specific area and hold-up in sparged stirred tanks", 2004, eq. 8
bubble diameter compartment 1 | db | 0.0046703 | m | Nadal Rey "Modelling of gradients in industrial aerobic fed-batch fermentation processes", 2020, eq. 4.1, p. 88
bubble diameter compartment 2 | db | 0.0044045 | m | Nadal Rey "Modelling of gradients in industrial aerobic fed-batch fermentation processes", 2020, eq. 4.1, p. 88
bubble diameter compartment 3 | db | 0.0041903 | m | Nadal Rey "Modelling of gradients in industrial aerobic fed-batch fermentation processes", 2020, eq. 4.1, p. 88
bubble diameter compartment 4 | db | 0.0040126 | m | Nadal Rey "Modelling of gradients in industrial aerobic fed-batch fermentation processes", 2020, eq. 4.1, p. 88
a compartment 1 @ process point | a | 198.5443 | m-1 | Garcia-Ochoa eta l., "Theoretical prediction of gas-liquid mass transfer coefficient, specific area and hold-up in sparged stirred tanks", 2004, eq. 12
a compartment 2 @ process point | a | 192.664 | m-1 | Garcia-Ochoa eta l., "Theoretical prediction of gas-liquid mass transfer coefficient, specific area and hold-up in sparged stirred tanks", 2004, eq. 12
a compartment 3 @ process point | a | 187.6134 | m-1 | Garcia-Ochoa eta l., "Theoretical prediction of gas-liquid mass transfer coefficient, specific area and hold-up in sparged stirred tanks", 2004, eq. 12
a compartment 4 @ process point | a | 183.2008 | m-1 | Garcia-Ochoa eta l., "Theoretical prediction of gas-liquid mass transfer coefficient, specific area and hold-up in sparged stirred tanks", 2004, eq. 12
Mass transfer coefficient kLa, coalescing, compartment 1 @ process point | kLa | 0.075813 | s-1 | Garcia-Ochoa eta l., "Theoretical prediction of gas-liquid mass transfer coefficient, specific area and hold-up in sparged stirred tanks", 2004
Mass transfer coefficient kLa, coalescing, compartment 2 @ process point | kLa | 0.082265 | s-1 | Garcia-Ochoa eta l., "Theoretical prediction of gas-liquid mass transfer coefficient, specific area and hold-up in sparged stirred tanks", 2004
Mass transfer coefficient kLa, coalescing, compartment 3 @ process point | kLa | 0.081254 | s-1 | Garcia-Ochoa eta l., "Theoretical prediction of gas-liquid mass transfer coefficient, specific area and hold-up in sparged stirred tanks", 2004
Mass transfer coefficient kLa, coalescing, compartment 4 @ process point | kLa | 0.079396 | s-1 | Garcia-Ochoa eta l., "Theoretical prediction of gas-liquid mass transfer coefficient, specific area and hold-up in sparged stirred tanks", 2004
Note on A87: Jonas Bafna-Rührer: Equations are for single stirrer. See Ch05 Noorman, Bioprocess Design, p.71
Note on B95: Jonas Bafna-Rührer: these are too high in my calcs. This was the case initially. Corrected impact of energy dissipation with the help of equation 9 from Ochoa-Garcia